## Rubric
Name: |  |  | Max Mark | Assigned
Introduction | General description of problem.
|  | Why is ARC needed? | 2 | 2
|  | Irradiance and power equations. | 2 | 2
|  | Discussion of two design approaches (R=0, multiparameter optimization) | 4 | 4
Double layer coating
Part 1 | (a) Analytic approach, no ARC.
|  | Reflectivity at 650 nm (Fresnel) | 2 | 2
|  | Power transmitted into cell. Integration should be from 200 to 2200 nm but accept 400 to 1400 nm. Any integration method. | 4 | 1
(b) TMM approach - ARC
|  | The TMM approach must be described in terms of the Q and P matrices, with the latter explicitly showing the wavelength dependence. | 4 | 3
|  | Transmissivity must be defined in terms of the T matrix. | 2 | 0
|  | Algorithmic discussion. The phase thinkness of each layer must be discussed with n and d as input parameters and wavelength as the variable. | 6 | 2
(c) Derive the naïve design equation, using the TMM results of (b). The full derivation is not needed.
|  | The TMM approach must be applied to the central wavelength of 650 nm with lambda/4 layer thicknesses. | 2 | 2
|  | The individual matrices should be shown and the final transfer matrix, | 2 | 2
|  | The design equation should be shown to come from setting R=0. | 2 | 2
|  | Design equation. | 2 | 2
(d) Index calculation.
|  | For other values given, what is n2? | 2 | 2
Part 2 | (a) Reflectivity plot: analytic values - naïve design case
|  | Make a graph of the total reflectivity spectrum as a function of wavelength in free space λ, from 400 nm to 1400 nm. | 4 | 4
(b) Numerical intergration results - power for naive design case.
|  | Results from λ1 = 200 nm to λ2 = 2200 nm | 2 | 2
|  | Results from λ1 = 400 nm to λ2 = 1400 nm. | 2 | 2
(c) Second design approach - qualitative multiparameter optimization
|  | At least two reflectivity spectra and subsequent power values, along with the parameters that generated them. At least one power must be greater than the naïve approach value. | 6 | 6
|  | Comparison of design approaches by discussion of shape of reflectivity (or transmissivity) spectrum. | 4 | 4
Triple-Layer Coating
Part 3 | (a) Naïve design approach - TMM analysis
|  | T-matrix setup in terms of Q and P matrices. Matrix equation is sufficient. | 2 | 2
|  | Equation for reflectivity at the central wavelength in terms of the T-matrix. | 2 | 2
(b) Design equation.
|  | Apply R=0 to find the relationship between refractive indices. | 2 | 2
(c) Find n2 analytically
|  | If n1 = 1.4 and n3 = 3.15, what is n2, to two significant digits? | 2 | 2
Part 4 | (a) Numerical approach, using n1 = 1.4 and n3 = 3.15
|  | Tabulate powers for values of n2 ranging from 1.6 to 3.0. Must have at least 8 values. | 4 | 4
(b) Assess results of (a)
|  | State value of n2 that gives maximum of power. | 2 | 2
(c) Discussion
|  | Compare naïve and multiparameter approach. Must state that latter is NOT consistent with former and explain why. | 4 | 4
Conclusion | General summary of results.
|  | What was done - analytic and numerical assessments of two design approaches using TMM. | 2 | 2
|  | What was found - brief discussion of results with comparision, including comparison with no ARC. | 4 | 4
|  | What was concluded - design approach matters, or some variant of this. | 2 | 2
Code
| 0 marks, no code, 10 marks code looks "reasonable" but does not run, 15 marks if output is just a number, 20 marks if it output is a power and a plot of T or R vs wavelength |  | 20 | 20
|  | Total | 100 | 90